## Example 1
Column Descriptions | [9 empty] | Description of Solver Settings
|  |  | Components |  |  | Blend | Specs |  | Constraint
| Reformate | Isomerate | Alkylate | Cracked | Ethanol |  | MIN | MAX | upheld?
Decision Variables
blend ratio [vol%] | 50% | 15% | 5% | 20% | 10% | play around with the decision variables here
original ratios | 50% | 15% | 5% | 20% | 10% | copy values to reset to original example blend
Objective Function
Price [$/m³] | 420 | 435 | 440 | 423 | 350 | 416.85
Blend Balance Constraint
Sum of ratios | 1 | 1 | 1 | 1 | 1 | 100% |  |  | TRUE
Blend Specficications
Density@15°C [kg/l] | 0.79 | 0.68 | 0.7 | 0.68 | 0.794 | 0.7474 | 0.72 | 0.775 | TRUE
RON | 96 | 88 | 101 | 93 | 112 | 96.05 | 95 | 999 | TRUE
Vapor Pressure [kPa] | 30 | 70 | 40 | 70 | 150 | 56.5 | 45 | 60 | TRUE
Aromates [vol%] | 58 | 1.5 | 0.1 | 1 | 0 | 29.43 | 0 | 35 | TRUE
Benzene [vol%] | 1.5 | 0.1 | 0.1 | 0.5 | 0 | 0.87 | 0 | 1 | TRUE
Ethanol [vol%] | 0 | 0 | 0 | 0 | 100 | 10 | 0 | 10 | TRUE
E70 [vol%] | 4 | 80 | 8 | 70 | 180 | 46.4 | 20 | 48 | TRUE
E100 [vol%] | 25 | 95 | 30 | 90 | 110 | 57.25 | 46 | 71 | TRUE
E150 [vol%] | 95 | 99 | 94 | 100 | 100 | 97.05 | 75 | 100 | TRUE
* cursive values are effective property values superseeding real ones
set objective function here
define decision variables here
constraints are listed here
modify constraints here
this takes care of the non-negativity constraints
our problem is an LP, so we select "Simplex LP"
hit "Solve" to optimize

## Example 2
Column Descriptions | [9 empty] | Solver Settings
|  |  | Components |  |  | Blend | Specs |  | Constraint
| Reformate | Isomerate | Alkylate | Cracked | Ethanol |  | MIN | MAX | upheld?
Decision Variables
blend quantity [m³] | 1000 | 300 | 100 | 400 | 200
original quantities | 1000 | 300 | 100 | 400 | 200
Objective Function
Price [$] | 420 | 435 | 440 | 423 | 350 | 833700
Blend Balance Constraint
Sum of quantities | 1 | 1 | 1 | 1 | 1 | 2000 |  |  | TRUE
[5 empty] | Total Blend Quantity [m³]: | 2000
Blend Specficications
Density@15°C [kg/l] | 0.79 | 0.68 | 0.7 | 0.68 | 0.794 | 0.7474 | 0.72 | 0.775 | TRUE
RON | 96 | 88 | 101 | 93 | 112 | 96.05 | 95 | 999 | TRUE
Vapor Pressure [kPa] | 30 | 70 | 40 | 70 | 150 | 56.5 | 45 | 60 | TRUE
Aromates [vol%] | 58 | 1.5 | 0.1 | 1 | 0 | 29.43 | 0 | 35 | TRUE
Benzene [vol%] | 1.5 | 0.1 | 0.1 | 0.5 | 0 | 0.87 | 0 | 1 | TRUE
Ethanol [vol%] | 0 | 0 | 0 | 0 | 100 | 10 | 0 | 10 | TRUE
E70 [vol%] | 4 | 80 | 8 | 70 | 180 | 46.4 | 20 | 48 | TRUE
E100 [vol%] | 25 | 95 | 30 | 90 | 110 | 57.25 | 46 | 71 | TRUE
E150 [vol%] | 95 | 99 | 94 | 100 | 100 | 97.05 | 75 | 100 | TRUE
* cursive values are effective property values superseeding real ones

## Example 3
Decision Variables [m³] |  |  |  | Components |  |  |  | Total blends and constraints |  |  |  | Objective Function: Sales Part |  | Solver Settings
|  | Reformate | Isomerate | Alkylate | Cracked | Ethanol |  | Total Blends [m³] | Max Blend [m³] | Max Check |  | Sales Price [$/m³] | Sales Revenue [$]
Blends | Premium gasoline E10 | [6 empty] | 0 | 2500 | TRUE |  | 425 | 0
| Premium gasoline E5 | [6 empty] | 0 | 4000 | TRUE |  | 429 | 0
Total components and constraints
| Total components [m³] | 0 | 0 | 0 | 0 | 0
| Max components [m³] | 2000 | 1000 | 2000 | 2000 | 1000
| Max Check | TRUE | TRUE | TRUE | TRUE | TRUE
Objective Function: Purchase Part
| Component Costs [$/m³] | 420 | 435 | 440 | 423 | 350 | [5 empty] | Objective Function: Total
| Total Comp. Costs [$] | 0 | 0 | 0 | 0 | 0 | [5 empty] | Total Profit [$]: | 0
| Blend Specficications E10 | [5 empty] | Property x | Specs |  | Specs x Quantity |  | On Spec? | Blend Property
[7 empty] | Quantity | MIN | MAX | MIN | MAX
| Density@15°C [kg/l] | 0.79 | 0.68 | 0.7 | 0.68 | 0.794 | 0 | 0.72 | 0.775 | 0 | 0 | TRUE | #DIV/0!
| RON | 96 | 88 | 101 | 93 | 112 | 0 | 95 | 999 | 0 | 0 | TRUE | #DIV/0!
| Vapor Pressure [kPa] | 30 | 70 | 40 | 70 | 150 | 0 | 45 | 60 | 0 | 0 | TRUE | #DIV/0!
| Aromates [vol%] | 58 | 1.5 | 0.1 | 1 | 0 | 0 | 0 | 35 | 0 | 0 | TRUE | #DIV/0!
| Benzene [vol%] | 1.5 | 0.1 | 0.1 | 0.5 | 0 | 0 | 0 | 1 | 0 | 0 | TRUE | #DIV/0!
| Ethanol [vol%] | 0 | 0 | 0 | 0 | 100 | 0 | 0 | 10 | 0 | 0 | TRUE | #DIV/0!
| E70 [vol%] | 4 | 80 | 8 | 70 | 180 | 0 | 20 | 48 | 0 | 0 | TRUE | #DIV/0!
| E100 [vol%] | 25 | 95 | 30 | 90 | 110 | 0 | 46 | 71 | 0 | 0 | TRUE | #DIV/0!
| E150 [vol%] | 95 | 99 | 94 | 100 | 100 | 0 | 75 | 100 | 0 | 0 | TRUE | #DIV/0!
* cursive values are effective property values superseeding real ones
| Blend Specficications E5 | [5 empty] | Property x | Specs |  | Specs x Quantity |  | On Spec? | Blend Property
[7 empty] | Quantity | MIN | MAX | MIN | MAX
| Density@15°C [kg/l] | 0.79 | 0.68 | 0.7 | 0.68 | 0.794 | 0 | 0.72 | 0.775 | 0 | 0 | TRUE | #DIV/0!
| RON | 96 | 88 | 101 | 93 | 112 | 0 | 95 | 999 | 0 | 0 | TRUE | #DIV/0!
| Vapor Pressure [kPa] | 30 | 70 | 40 | 70 | 150 | 0 | 45 | 60 | 0 | 0 | TRUE | #DIV/0!
| Aromates [vol%] | 58 | 1.5 | 0.1 | 1 | 0 | 0 | 0 | 35 | 0 | 0 | TRUE | #DIV/0!
| Benzene [vol%] | 1.5 | 0.1 | 0.1 | 0.5 | 0 | 0 | 0 | 1 | 0 | 0 | TRUE | #DIV/0!
| Ethanol [vol%] | 0 | 0 | 0 | 0 | 100 | 0 | 0 | 5 | 0 | 0 | TRUE | #DIV/0!
| E70 [vol%] | 4 | 80 | 8 | 70 | 180 | 0 | 20 | 48 | 0 | 0 | TRUE | #DIV/0!
| E100 [vol%] | 25 | 95 | 30 | 90 | 110 | 0 | 46 | 71 | 0 | 0 | TRUE | #DIV/0!
| E150 [vol%] | 95 | 99 | 94 | 100 | 100 | 0 | 75 | 100 | 0 | 0 | TRUE | #DIV/0!
* cursive values are effective property values superseeding real ones

## Example 4
Decision Variables [m³] |  |  |  | Components |  |  |  | Total blends and constraints |  |  |  | Objective Function: Sales Part |  | Solver Settings
|  | Reformate | Isomerate | Alkylate | Cracked | Ethanol |  | Total Blends [m³] | Max Blend [m³] | Max Check |  | Sales Price [$/m³] | Sales Revenue [$] | Solver tolerance for checks | 1e-06 | * may be necessary for this problem
Blends | Premium gasoline E10 | [6 empty] | 0 | 2500 | TRUE |  | 425 | 0
| Premium gasoline E5 | [6 empty] | 0 | 4000 | TRUE |  | 429 | 0
Alternate base (mass) decision variables
| Comp. Density [t/m³] | 0.79 | 0.68 | 0.7 | 0.68 | 0.794 |  | Total Blends [t]
| Premium gasoline E10 | 0 | 0 | 0 | 0 | 0 |  | 0
| Premium gasoline E5 | 0 | 0 | 0 | 0 | 0 |  | 0
Total components and constraints
| Total components [m³] | 0 | 0 | 0 | 0 | 0
| Max components [m³] | 2000 | 1000 | 2000 | 2000 | 1000
| Max Check | TRUE | TRUE | TRUE | TRUE | TRUE
| Total components [t] | 0 | 0 | 0 | 0 | 0
Objective Function: Purchase Part
| Component Costs [$/m³] | 420 | 435 | 440 | 423 | 350 | [5 empty] | Objective Function: Total
| Total Comp. Costs [$] | 0 | 0 | 0 | 0 | 0 | [5 empty] | Total Profit [$]: | 0
| Blend Specficications E10 | [5 empty] | Property x | Specs |  | Specs x Quantity |  | On Spec? | Blend Property
[7 empty] | Quantity | MIN | MAX | MIN | MAX
| Density@15°C [kg/l] | 0.79 | 0.68 | 0.7 | 0.68 | 0.794 | 0 | 0.72 | 0.775 | 0 | 0 | TRUE | #DIV/0!
| RON | 96 | 88 | 101 | 93 | 112 | 0 | 95 | 999 | 0 | 0 | TRUE | #DIV/0!
| Vapor Pressure [kPa] | 30 | 70 | 40 | 70 | 150 | 0 | 45 | 60 | 0 | 0 | TRUE | #DIV/0!
| Aromates [vol%] | 58 | 1.5 | 0.1 | 1 | 0 | 0 | 0 | 35 | 0 | 0 | TRUE | #DIV/0!
| Benzene [vol%] | 1.5 | 0.1 | 0.1 | 0.5 | 0 | 0 | 0 | 1 | 0 | 0 | TRUE | #DIV/0!
| Ethanol [vol%] | 0 | 0 | 0 | 0 | 100 | 0 | 0 | 10 | 0 | 0 | TRUE | #DIV/0!
| Sulphur [mg/kg] | 0 | 2 | 2 | 50 | 0 | 0 | 0 | 10 | 0 | 0 | TRUE | #DIV/0!
| Oxygen [wt%] | 0 | 0 | 0 | 0 | 34.8 | 0 | 0 | 3.7 | 0 | 0 | TRUE | #DIV/0!
| E70 [vol%] | 4 | 80 | 8 | 70 | 180 | 0 | 20 | 48 | 0 | 0 | TRUE | #DIV/0!
| E100 [vol%] | 25 | 95 | 30 | 90 | 110 | 0 | 46 | 71 | 0 | 0 | TRUE | #DIV/0!
| E150 [vol%] | 95 | 99 | 94 | 100 | 100 | 0 | 75 | 100 | 0 | 0 | TRUE | #DIV/0!
* cursive values are effective property values superseeding real ones
* darker shade is weight based
| Blend Specficications E5 | [5 empty] | Property x | Specs |  | Specs x Quantity |  | On Spec? | Blend Property
[7 empty] | Quantity | MIN | MAX | MIN | MAX
| Density@15°C [kg/l] | 0.79 | 0.68 | 0.7 | 0.68 | 0.794 | 0 | 0.72 | 0.775 | 0 | 0 | TRUE | #DIV/0!
| RON | 96 | 88 | 101 | 93 | 112 | 0 | 95 | 999 | 0 | 0 | TRUE | #DIV/0!
| Vapor Pressure [kPa] | 30 | 70 | 40 | 70 | 150 | 0 | 45 | 60 | 0 | 0 | TRUE | #DIV/0!
| Aromates [vol%] | 58 | 1.5 | 0.1 | 1 | 0 | 0 | 0 | 35 | 0 | 0 | TRUE | #DIV/0!
| Benzene [vol%] | 1.5 | 0.1 | 0.1 | 0.5 | 0 | 0 | 0 | 1 | 0 | 0 | TRUE | #DIV/0!
| Ethanol [vol%] | 0 | 0 | 0 | 0 | 100 | 0 | 0 | 5 | 0 | 0 | TRUE | #DIV/0!
| Sulphur [mg/kg] | 0 | 2 | 2 | 50 | 0 | 0 | 0 | 10 | 0 | 0 | TRUE | #DIV/0!
| Oxygen [wt%] | 0 | 0 | 0 | 0 | 34.8 | 0 | 0 | 2.7 | 0 | 0 | TRUE | #DIV/0!
| E70 [vol%] | 4 | 80 | 8 | 70 | 180 | 0 | 20 | 48 | 0 | 0 | TRUE | #DIV/0!
| E100 [vol%] | 25 | 95 | 30 | 90 | 110 | 0 | 46 | 71 | 0 | 0 | TRUE | #DIV/0!
| E150 [vol%] | 95 | 99 | 94 | 100 | 100 | 0 | 75 | 100 | 0 | 0 | TRUE | #DIV/0!
* cursive values are effective property values superseeding real ones
* darker shade is weight based

## Example 5
Decision Variables [t] |  |  |  | Components | [5 empty] | Total blends and constraints |  |  |  | Objective Function: Sales Part | [5 empty] | Solver Settings
|  | LS Short Residue | HS Short Resiude | LS VGO | HS VGO | Gasoil |  |  |  | Total Blends [t] | Max Blend [t] | Max Check |  | Sales Price [$/t] | Sales Revenue [$] |  |  |  |  | Solver tolerance for checks | 1e-06 | * may be necessary for this problem
Blends | RMK 380 0.5% | [8 empty] | 0 | 2000 | TRUE |  | 240 | 0
| RMK 380 1.0% | [8 empty] | 0 | 1000 | TRUE |  | 220 | 0
| RMK 700 2.5% | [8 empty] | 0 | 4000 | TRUE |  | 160 | 0
Total components and constraints
| Total components [t] | 0 | 0 | 0 | 0 | 0
| Max components [t] | 2000 | 2000 | 1000 | 1000 | 200
| Max Check | TRUE | TRUE | TRUE | TRUE | TRUE
Objective Function: Purchase Part
| Component Costs [$/t] | 160 | 140 | 260 | 190 | 260 | [7 empty] | Objective Function: Total Blend Profit |  |  |  | Objective Function: Total Profit
| Total Comp. Costs [$] | 0 | 0 | 0 | 0 | 0 | [7 empty] | Total Profit [$]: | 0 |  |  | Total Profit [$]: | 0
| Blend Specficications RMK 380 0.5% | [5 empty] | Property x | Prop. Load | After | MAX | MAX | On Spec? | Blend Property |  | Bound | Bound Max Slack | Feasible? | Slack cost [$/(unit x t)] | Slack cost
[7 empty] | Quantity | Max Slack | Slack |  | x Quantity |  |  |  | Max Slack | x product quantity
| Sulfur [m%] | 0.6 | 3.2 | 0.3 | 1.8 | 0.1 | 0 |  | 0 | 0.5 | 0 | TRUE | #DIV/0! |  | 0.2 | 0 | TRUE | 80 | 0
| Viscosity Blend Number | 38.7 | 40 | 22.3 | 22.6 | 19.2 | 0 |  | 0 | 36.9 | 0 | TRUE | #DIV/0! |  | 0 | 0 | TRUE | 0 | 0
| Blend Specficications RMK 380 1.0% | [5 empty] | Property x | Prop. Load | After | MAX | MAX | On Spec? | Blend Property |  | Bound | Bound Max Slack | Feasible? | Slack cost [$/(unit x t)] | Slack cost
[7 empty] | Quantity | Max Slack | Slack |  | x Quantity |  |  |  | Max Slack | x product quantity
| Sulfur [m%] | 0.6 | 3.2 | 0.3 | 1.8 | 0.1 | 0 |  | 0 | 1 | 0 | TRUE | #DIV/0! |  | 0.2 | 0 | TRUE | 40 | 0
| Viscosity Blend Number | 38.7 | 40 | 22.3 | 22.6 | 19.2 | 0 |  | 0 | 36.9 | 0 | TRUE | #DIV/0! |  | 0 | 0 | TRUE | 0 | 0
| Blend Specficications RMK 700 2.5% | [5 empty] | Property x | Prop. Load | After | MAX | MAX | On Spec? | Blend Property |  | Bound | Bound Max Slack | Feasible? | Slack cost [$/(unit x t)] | Slack cost
[7 empty] | Quantity | Max Slack | Slack |  | x Quantity |  |  |  | Max Slack | x product quantity
| Sulfur [m%] | 0.6 | 3.2 | 0.3 | 1.8 | 0.1 | 0 |  | 0 | 2.5 | 0 | TRUE | #DIV/0! |  | 0.5 | 0 | TRUE | 25 | 0
| Viscosity Blend Number | 38.7 | 40 | 22.3 | 22.6 | 19.2 | 0 |  | 0 | 38.3 | 0 | TRUE | #DIV/0! |  | 0 | 0 | TRUE | 0 | 0
Objective Function: Slack Cost
[18 empty] | Total Profit [$]: | 0

## Example 4 VP Index
Decision Variables [m³] |  |  |  | Components |  |  |  | Total blends and constraints |  |  |  | Objective Function: Sales Part |  | Solver Settings
|  | Reformate | Isomerate | Alkylate | Cracked | Ethanol |  | Total Blends [m³] | Max Blend [m³] | Max Check |  | Sales Price [$/m³] | Sales Revenue [$] | Solver tolerance for checks | 1e-06 | * may be necessary for this problem
Blends | Premium gasoline E10 | 1311.2317 | 404.1289 | 0 | 534.6394 | 250 |  | 2500 | 2500 | TRUE |  | 425 | 1062500
| Premium gasoline E5 | 688.7683 | 172.7298 | 4.1701 | 252.6325 | 58.8579 |  | 1177.1588 | 4000 | TRUE |  | 429 | 505001.1148
Alternate base (mass) decision variables
| Comp. Density [t/m³] | 0.79 | 0.68 | 0.7 | 0.68 | 0.794 |  | Total Blends [t]
| Premium gasoline E10 | 1035.873 | 274.8077 | 0 | 363.5548 | 198.5 |  | 1872.7355
| Premium gasoline E5 | 544.127 | 117.4563 | 2.9191 | 171.7901 | 46.7332 |  | 883.0257
Total components and constraints
| Total components [m³] | 2000 | 576.8588 | 4.1701 | 787.2719 | 308.8579
| Max components [m³] | 2000 | 1000 | 2000 | 2000 | 1000
| Max Check | TRUE | TRUE | TRUE | TRUE | TRUE
| Total components [t] | 1580 | 392.264 | 2.9191 | 535.3449 | 245.2332
Objective Function: Purchase Part
| Component Costs [$/t] | 420 | 435 | 440 | 423 | 350 | [5 empty] | Objective Function: Total
| Total Comp. Costs [$] | 840000 | 250933.5744 | 1834.8506 | 333016.0265 | 108100.2786 | [5 empty] | Total Profit [$]: | 33616.3847
| Blend Specficications E10 | [5 empty] | Property x | Specs |  | Specs x Quantity |  | On Spec? | Blend Property
[7 empty] | Quantity | MIN | MAX | MIN | MAX
| Density@15°C [kg/l] | 0.79 | 0.68 | 0.7 | 0.68 | 0.794 | 1872.7355 | 0.72 | 0.775 | 1800 | 1937.5 | TRUE | 0.74909
| RON | 96 | 88 | 101 | 93 | 112 | 239163.0502 | 95 | 999 | 237500 | 2497500 | TRUE | 95.6652
| Vapor Pressure Index | 70.2104 | 202.4755 | 100.5947 | 202.4755 | 524.9453 | 413376.0765 | 116.5509 | 166.9895 | 291377.2572 | 417473.6526 | TRUE | 165.3504
| Aromates [vol%] | 58 | 1.5 | 0.1 | 1 | 0 | 77192.269 | 0 | 35 | 0 | 87500 | TRUE | 30.8769
| Benzene [vol%] | 1.5 | 0.1 | 0.1 | 0.5 | 0 | 2274.5801 | 0 | 1 | 0 | 2500 | TRUE | 0.90983
| Ethanol [vol%] | 0 | 0 | 0 | 0 | 100 | 25000 | 0 | 10 | 0 | 25000 | TRUE | 10
| Sulphur [mg/kg] | 0 | 2 | 2 | 50 | 0 | 18727.3548 | 0 | 10 | 0 | 18727.3548 | TRUE | 10
| Oxygen [wt%] | 0 | 0 | 0 | 0 | 34.8 | 6907.8 | 0 | 3.7 | 0 | 6929.1213 | TRUE | 3.6886
| E70 [vol%] | 4 | 80 | 8 | 70 | 180 | 120000 | 20 | 48 | 50000 | 120000 | TRUE | 48
| E100 [vol%] | 25 | 95 | 30 | 90 | 110 | 146790.5869 | 46 | 71 | 115000 | 177500 | TRUE | 58.7162
| E150 [vol%] | 95 | 99 | 94 | 100 | 100 | 243039.7128 | 75 | 100 | 187500 | 250000 | TRUE | 97.2159
| Vapor Pressure [kPa] | 30 | 70 | 40 | 70 | 150 |  | 45 | 60 |  |  | TRUE | 59.5284
* cursive values are effective property values superseeding real ones
* darker shades are weight based
| Blend Specficications E5 | [5 empty] | Property x | Specs |  | Specs x Quantity |  | On Spec? | Blend Property
[7 empty] | Quantity | MIN | MAX | MIN | MAX
| Density@15°C [kg/l] | 0.79 | 0.68 | 0.7 | 0.68 | 0.794 | 883.0257 | 0.72 | 0.775 | 847.5543 | 912.2981 | TRUE | 0.75013
| RON | 96 | 88 | 101 | 93 | 112 | 111830.0837 | 95 | 999 | 111830.0837 | 1175981.6169 | TRUE | 95
| Vapor Pressure Index | 70.2104 | 202.4755 | 100.5947 | 202.4755 | 524.9453 | 165800.88 | 116.5509 | 166.9895 | 137198.9181 | 196573.1095 | TRUE | 140.8484
| Aromates [vol%] | 58 | 1.5 | 0.1 | 1 | 0 | 40460.7081 | 0 | 35 | 0 | 41200.5571 | TRUE | 34.3715
| Benzene [vol%] | 1.5 | 0.1 | 0.1 | 0.5 | 0 | 1177.1588 | 0 | 1 | 0 | 1177.1588 | TRUE | 1
| Ethanol [vol%] | 0 | 0 | 0 | 0 | 100 | 5885.7939 | 0 | 5 | 0 | 5885.7939 | TRUE | 5
| Sulphur [mg/kg] | 0 | 2 | 2 | 50 | 0 | 8830.2569 | 0 | 10 | 0 | 8830.2569 | TRUE | 10
| Oxygen [wt%] | 0 | 0 | 0 | 0 | 34.8 | 1626.3155 | 0 | 2.7 | 0 | 2384.1694 | TRUE | 1.8418
| E70 [vol%] | 4 | 80 | 8 | 70 | 180 | 44885.5284 | 20 | 48 | 23543.1755 | 56503.6212 | TRUE | 38.1304
| E100 [vol%] | 25 | 95 | 30 | 90 | 110 | 62964.9487 | 46 | 71 | 54149.3037 | 83578.2731 | TRUE | 53.4889
| E150 [vol%] | 95 | 99 | 94 | 100 | 100 | 114074.2853 | 75 | 100 | 88286.9082 | 117715.8776 | TRUE | 96.9065
| Vapor Pressure [kPa] | 30 | 70 | 40 | 70 | 150 |  | 45 | 60 |  |  | TRUE | 52.3602
* cursive values are effective property values superseeding real ones
* darker shades are weight based

## Example 3 Staircase
Decision Variables [m³] |  |  |  | Components | [9 empty] | Total blends and constraints |  |  |  | Objective Function: Sales Part |  | Solver Settings
|  | Reformate | Isomerate | Alkylate | Cracked | Ethanol | Ethanol <1.5% | Ethanol 1.5-3% | Ethanol 3-5% | Ethanol 5-7% | Ethanol 7-9% | Ethanol 9-10% |  | Total Blends [m³] | Max Blend [m³] | Max Check |  | Sales Price [$/m³] | Sales Revenue [$] | Solver tolerance for checks | 1e-06 | * may be necessary for this problem
Blends | Premium gasoline E10 | 1046.4135 | 0 | 0 | 837.1308 |  | 0 | 0 | 0 | 0 | 0 | 209.2827 |  | 2092.827 | 2500 | TRUE |  | 425 | 889451.4768
| Premium gasoline E5 | 953.5865 | 0 | 0 | 1162.8692 |  | 0 | 0 | 0 | 111.3924 | 0 | 0 |  | 2227.8481 | 4000 | TRUE |  | 429 | 955746.8354
[6 empty] | Auxiliary variables E10: | 0 | 0 | 0 | 0 | 0 | 1 | 1
[6 empty] | Auxiliary variables E5: | 0 | 0 | 0 | 1 | 0 | 0 | 1
[6 empty] | min blend ratios: | 0% | 1.5% | 3% | 5% | 7% | 9%
[6 empty] | max blend ratios: | 1.5% | 3% | 5% | 7% | 9% | 10%
|  |  |  | Big M: | 6500 | M*y E10: | 0 | 0 | 0 | 0 | 0 | 6500
[6 empty] | M*y E5: | 0 | 0 | 0 | 6500 | 0 | 0
[6 empty] | max ratio * E10: | 31.3924 | 62.7848 | 104.6414 | 146.4979 | 188.3544 | 209.2827
[6 empty] | max ratio * E5: | 33.4177 | 66.8354 | 111.3924 | 155.9494 | 200.5063 | 222.7848
[6 empty] | min ratio * E10 - 1-y*M: | -6500 | -6468.6076 | -6437.2152 | -6395.3586 | -6353.5021 | 188.3544
[6 empty] | min ratio * E5 - 1-y*M: | -6500 | -6466.5823 | -6433.1646 | 111.3924 | -6344.0506 | -6299.4937
[6 empty] | Check E10: | TRUE | TRUE | TRUE | TRUE | TRUE | TRUE
[6 empty] | Check E5: | TRUE | TRUE | TRUE | TRUE | TRUE | TRUE
Total components and constraints
| Total components [m³] | 2000 | 0 | 0 | 2000 | 320.6751
| Max components [m³] | 2000 | 1000 | 2000 | 2000 | 1000
| Max Check | TRUE | TRUE | TRUE | TRUE | TRUE
Objective Function: Purchase Part
| Component Costs [$/m³] | 420 | 435 | 440 | 423 | 350 | [11 empty] | Objective Function: Total
| Total Comp. Costs [$] | 840000 | 0 | 0 | 846000 | 112236.2869 | [11 empty] | Total Profit [$]: | 46962.0253
| Blend Specficications E10 | [11 empty] | Property x | Specs |  | Specs x Quantity |  | On Spec? | Blend Property
[13 empty] | Quantity | MIN | MAX | MIN | MAX
| Density@15°C [kg/l] | 0.79 | 0.68 | 0.7 | 0.68 |  | 0.794 | 0.794 | 0.794 | 0.794 | 0.794 | 0.794 | 1562.0861 | 0.72 | 0.775 | 1506.8354 | 1621.9409 | TRUE | 0.7464
| RON | 96 | 88 | 101 | 93 |  | 112 | 112 | 112 | 112 | 112 | 112 | 201748.5232 | 95 | 999 | 198818.5654 | 2090734.1772 | TRUE | 96.4
| Vapor Pressure [kPa] | 30 | 70 | 40 | 70 |  | 150 | 150 | 150 | 150 | 150 | 150 | 121383.9662 | 45 | 60 | 94177.2152 | 125569.6203 | TRUE | 58
| Aromates [vol%] | 58 | 1.5 | 0.1 | 1 |  | 0 | 0 | 0 | 0 | 0 | 0 | 61529.1139 | 0 | 35 | 0 | 73248.9451 | TRUE | 29.4
| Benzene [vol%] | 1.5 | 0.1 | 0.1 | 0.5 |  | 0 | 0 | 0 | 0 | 0 | 0 | 1988.1857 | 0 | 1 | 0 | 2092.827 | TRUE | 0.95
| Ethanol [vol%] | 0 | 0 | 0 | 0 |  | 100 | 100 | 100 | 100 | 100 | 100 | 20928.27 | 0 | 10 | 0 | 20928.27 | TRUE | 10
| E70 [vol%] | 4 | 80 | 8 | 70 |  | 250 | 225 | 205 | 195 | 185 | 180 | 100455.6962 | 20 | 48 | 41856.5401 | 100455.6962 | TRUE | 48
| E100 [vol%] | 25 | 95 | 30 | 90 |  | 110 | 110 | 110 | 110 | 110 | 110 | 124523.2068 | 46 | 71 | 96270.0422 | 148590.7173 | TRUE | 59.5
| E150 [vol%] | 95 | 99 | 94 | 100 |  | 100 | 100 | 100 | 100 | 100 | 100 | 204050.6329 | 75 | 100 | 156962.0253 | 209282.7004 | TRUE | 97.5
* cursive values are effective property values superseeding real ones
| Blend Specficications E5 | [11 empty] | Property x | Specs |  | Specs x Quantity |  | On Spec? | Blend Property
[13 empty] | Quantity | MIN | MAX | MIN | MAX
| Density@15°C [kg/l] | 0.79 | 0.68 | 0.7 | 0.68 |  | 0.794 | 0.794 | 0.794 | 0.794 | 0.794 | 0.794 | 1632.53 | 0.72 | 0.775 | 1604.0506 | 1726.5823 | TRUE | 0.73278
| RON | 96 | 88 | 101 | 93 |  | 112 | 112 | 112 | 112 | 112 | 112 | 212167.0886 | 95 | 999 | 211645.5696 | 2225620.2532 | TRUE | 95.2341
| Vapor Pressure [kPa] | 30 | 70 | 40 | 70 |  | 150 | 150 | 150 | 150 | 150 | 150 | 126717.2996 | 45 | 60 | 100253.1646 | 133670.8861 | TRUE | 56.8788
| Aromates [vol%] | 58 | 1.5 | 0.1 | 1 |  | 0 | 0 | 0 | 0 | 0 | 0 | 56470.8861 | 0 | 35 | 0 | 77974.6835 | TRUE | 25.3477
| Benzene [vol%] | 1.5 | 0.1 | 0.1 | 0.5 |  | 0 | 0 | 0 | 0 | 0 | 0 | 2011.8143 | 0 | 1 | 0 | 2227.8481 | TRUE | 0.90303
| Ethanol [vol%] | 0 | 0 | 0 | 0 |  | 100 | 100 | 100 | 100 | 100 | 100 | 11139.2405 | 0 | 5 | 0 | 11139.2405 | TRUE | 5
| E70 [vol%] | 4 | 80 | 8 | 70 |  | 250 | 225 | 205 | 195 | 185 | 180 | 106936.7089 | 20 | 48 | 44556.962 | 106936.7089 | TRUE | 48
| E100 [vol%] | 25 | 95 | 30 | 90 |  | 110 | 110 | 110 | 110 | 110 | 110 | 140751.0549 | 46 | 71 | 102481.0127 | 158177.2152 | TRUE | 63.178
| E150 [vol%] | 95 | 99 | 94 | 100 |  | 100 | 100 | 100 | 100 | 100 | 100 | 218016.8776 | 75 | 100 | 167088.6076 | 222784.8101 | TRUE | 97.8598
* cursive values are effective property values superseeding real ones

## Example 3 Incremental
Decision Variables [m³] |  |  |  | Components | [9 empty] | Total blends and constraints |  |  |  | Objective Function: Sales Part |  | Solver Settings
|  | Reformate | Isomerate | Alkylate | Cracked | Ethanol | Ethanol 1% | Ethanol 2% | Ethanol 4% | Ethanol 6% | Ethanol 8% | Ethanol 10% |  | Total Blends [m³] | Max Blend [m³] | Max Check |  | Sales Price [$/m³] | Sales Revenue [$] | Solver tolerance for checks | 1e-06 | * may be necessary for this problem
Blends | Premium gasoline E10 | 1009.5735 | 0 | 0 | 807.6588 |  | 20.1915 | 20.1915 | 40.3829 | 40.3829 | 40.3829 | 40.3829 |  | 2019.1471 | 2500 | TRUE |  | 425 | 858137.5107
| Premium gasoline E5 | 990.4265 | 0 | 0 | 1192.3412 |  | 22.9765 | 22.9765 | 45.953 | 22.9765 | 1.8901e-10 | 0 |  | 2297.6501 | 4000 | TRUE |  | 429 | 985691.9062
[6 empty] | Auxiliary variables E10: | 1 | 1 | 1 | 1 | 1 | 1
[6 empty] | Auxiliary variables E5: | 1 | 1 | 1 | 1 | 0 | 0
[6 empty] | max blend ratios: | 1% | 2% | 4% | 6% | 8% | 10%
|  |  |  | Big M: | 6500 | M*y E10: | 6500 | 6500 | 6500 | 6500 | 6500 | 6500
[6 empty] | M*y E5: | 6500 | 6500 | 6500 | 6500 | 0 | 0
[6 empty] | max into E10: | 20.1915 | 20.1915 | 40.3829 | 40.3829 | 40.3829 | 40.3829
[6 empty] | max into E5: | 22.9765 | 22.9765 | 45.953 | 45.953 | 45.953 | 45.953
[6 empty] | slack E10: | 1.1866e-11 | -1.3035e-10 | -1.8056e-10 | -1.2107e-10 | 4.0856e-12 | -1.1278e-10
[6 empty] | slack E5: | -7.4347e-10 | -9.4423e-08 | 3.3171e-10 | 22.9765 | 45.953 | 45.953
[6 empty] | M * (1-y) E10: | 6500 | 0 | 0 | 0 | 0 | 0
[6 empty] | M * (1-y) E5: | 6500 | 0 | 0 | 0 | 6500 | 6500
[6 empty] | Check E10: | TRUE | TRUE | TRUE | TRUE | TRUE | TRUE
[6 empty] | Check E5: | TRUE | TRUE | TRUE | TRUE | TRUE | TRUE
Total components and constraints
| Total components [m³] | 2000 | 0 | 0 | 2000 | 316.7972
| Max components [m³] | 2000 | 1000 | 2000 | 2000 | 1000
| Max Check | TRUE | TRUE | TRUE | TRUE | TRUE
Objective Function: Purchase Part
| Component Costs [$/m³] | 420 | 435 | 440 | 423 | 350 | [11 empty] | Objective Function: Total
| Total Comp. Costs [$] | 840000 | 0 | 0 | 846000 | 110879.0252 | [11 empty] | Total Profit [$]: | 46950.3916
| Blend Specficications E10 |  |  |  |  | Effective Value | [6 empty] | Property x | Specs |  | Specs x Quantity |  | On Spec? | Blend Property
[6 empty] | Ethanol | [6 empty] | Quantity | MIN | MAX | MIN | MAX
| Density@15°C [kg/l] | 0.79 | 0.68 | 0.7 | 0.68 | 0.794 | 0.794 | 0.794 | 0.794 | 0.794 | 0.794 | 0.794 | 1507.0914 | 0.72 | 0.775 | 1453.7859 | 1564.839 | TRUE | 0.7464
| RON | 96 | 88 | 101 | 93 | 112 | 112 | 112 | 112 | 112 | 112 | 112 | 194645.7789 | 95 | 999 | 191818.973 | 2017127.9369 | TRUE | 96.4
| Vapor Pressure [kPa] | 30 | 70 | 40 | 70 | 150 | 150 | 150 | 150 | 150 | 150 | 150 | 117110.5309 | 45 | 60 | 90861.6188 | 121148.825 | TRUE | 58
| Aromates [vol%] | 58 | 1.5 | 0.1 | 1 | 0 | 0 | 0 | 0 | 0 | 0 | 0 | 59362.9243 | 0 | 35 | 0 | 70670.1479 | TRUE | 29.4
| Benzene [vol%] | 1.5 | 0.1 | 0.1 | 0.5 | 0 | 0 | 0 | 0 | 0 | 0 | 0 | 1918.1897 | 0 | 1 | 0 | 2019.1471 | TRUE | 0.95
| Ethanol [vol%] | 0 | 0 | 0 | 0 | 100 | 100 | 100 | 100 | 100 | 100 | 100 | 20191.4708 | 0 | 10 | 0 | 20191.4708 | TRUE | 10
| E70 [vol%] | 4 | 80 | 8 | 70 | 180 | 250 | 200 | 185 | 175 | 155 | 160 | 96919.06 | 20 | 48 | 40382.9417 | 96919.06 | TRUE | 48
| E100 [vol%] | 25 | 95 | 30 | 90 | 110 | 110 | 110 | 110 | 110 | 110 | 110 | 120139.2515 | 46 | 71 | 92880.7659 | 143359.443 | TRUE | 59.5
| E150 [vol%] | 95 | 99 | 94 | 100 | 100 | 100 | 100 | 100 | 100 | 100 | 100 | 196866.8407 | 75 | 100 | 151436.0313 | 201914.7084 | TRUE | 97.5
* cursive values are effective property values superseeding real ones
| Blend Specficications E5 |  |  |  |  | Effective Value | [6 empty] | Property x | Specs |  | Specs x Quantity |  | On Spec? | Blend Property
[6 empty] | Ethanol | [6 empty] | Quantity | MIN | MAX | MIN | MAX
| Density@15°C [kg/l] | 0.79 | 0.68 | 0.7 | 0.68 | 0.794 | 0.794 | 0.794 | 0.794 | 0.794 | 0.794 | 0.794 | 1684.4456 | 0.72 | 0.775 | 1654.3081 | 1780.6789 | TRUE | 0.73312
| RON | 96 | 88 | 101 | 93 | 112 | 112 | 112 | 112 | 112 | 112 | 112 | 218835.5092 | 95 | 999 | 218276.7624 | 2295352.4808 | TRUE | 95.2432
| Vapor Pressure [kPa] | 30 | 70 | 40 | 70 | 150 | 150 | 150 | 150 | 150 | 150 | 150 | 130409.0514 | 45 | 60 | 103394.2559 | 137859.0079 | TRUE | 56.7576
| Aromates [vol%] | 58 | 1.5 | 0.1 | 1 | 0 | 0 | 0 | 0 | 0 | 0 | 0 | 58637.0757 | 0 | 35 | 0 | 80417.7546 | TRUE | 25.5205
| Benzene [vol%] | 1.5 | 0.1 | 0.1 | 0.5 | 0 | 0 | 0 | 0 | 0 | 0 | 0 | 2081.8103 | 0 | 1 | 0 | 2297.6501 | TRUE | 0.90606
| Ethanol [vol%] | 0 | 0 | 0 | 0 | 100 | 100 | 100 | 100 | 100 | 100 | 100 | 11488.2507 | 0 | 5 | 0 | 11488.2507 | TRUE | 5
| E70 [vol%] | 4 | 80 | 8 | 70 | 199 | 250 | 200 | 185 | 175 | 155 | 160 | 110287.2063 | 20 | 48 | 45953.0026 | 110287.2063 | TRUE | 48
| E100 [vol%] | 25 | 95 | 30 | 90 | 110 | 110 | 110 | 110 | 110 | 110 | 110 | 144708.4421 | 46 | 71 | 105691.906 | 163133.1593 | TRUE | 62.9811
| E150 [vol%] | 95 | 99 | 94 | 100 | 100 | 100 | 100 | 100 | 100 | 100 | 100 | 224812.8808 | 75 | 100 | 172323.7598 | 229765.0131 | TRUE | 97.8447
* cursive values are effective property values superseeding real ones

## Example 3 Quadratic
Decision Variables [m³] |  |  |  | Components |  |  | Interactions |  | Total blends and constraints |  |  |  | Objective Function: Sales Part |  | Solver Settings
|  | Reformate | Isomerate | Alkylate | Cracked | Ethanol |  |  | Total Blends [m³] | Max Blend [m³] | Max Check |  | Sales Price [$/m³] | Sales Revenue [$]
Blends | Premium gasoline E10 | 1 | 1 | 1 | 1 | 1 | 1 |  | 5 | 2500 | TRUE |  | 425 | 2125
| Premium gasoline E5 | 1 | 1 | 1 | 1 | 1 | 1 |  | 5 | 4000 | TRUE |  | 429 | 2145
* try starting with 0s instead of 1s, depending on your version this might return a different result
Total components and constraints
| Total components [m³] | 2 | 2 | 2 | 2 | 2
| Max components [m³] | 2000 | 1000 | 2000 | 2000 | 1000
| Max Check | TRUE | TRUE | TRUE | TRUE | TRUE
Objective Function: Purchase Part
| Component Costs [$/m³] | 420 | 435 | 440 | 423 | 350 | [6 empty] | Objective Function: Total
| Total Comp. Costs [$] | 840 | 870 | 880 | 846 | 700 | [6 empty] | Total Profit [$]: | 134
| Blend Specficications E10 | [6 empty] | Property x | Specs |  | Specs x Quantity |  | On Spec? | Blend Property
[8 empty] | Quantity | MIN | MAX | MIN | MAX
| Density@15°C [kg/l] | 0.79 | 0.68 | 0.7 | 0.68 | 0.794 |  | 3.644 | 0.72 | 0.775 | 3.6 | 3.875 | TRUE | 0.7288
| RON | 96 | 88 | 101 | 93 | 112 | -2 | 2448 | 95 | 999 | 2375 | 24975 | TRUE | 97.92
| Vapor Pressure [kPa] | 30 | 70 | 40 | 70 | 150 |  | 360 | 45 | 60 | 225 | 300 | FALSE | 72
| Aromates [vol%] | 58 | 1.5 | 0.1 | 1 | 0 |  | 60.6 | 0 | 35 | 0 | 175 | TRUE | 12.12
| Benzene [vol%] | 1.5 | 0.1 | 0.1 | 0.5 | 0 |  | 2.2 | 0 | 1 | 0 | 5 | TRUE | 0.44
| Ethanol [vol%] | 0 | 0 | 0 | 0 | 100 |  | 100 | 0 | 10 | 0 | 50 | FALSE | 20
| E70 [vol%] | 4 | 80 | 8 | 70 | 180 |  | 342 | 20 | 48 | 100 | 240 | FALSE | 68.4
| E100 [vol%] | 25 | 95 | 30 | 90 | 110 |  | 350 | 46 | 71 | 230 | 355 | TRUE | 70
| E150 [vol%] | 95 | 99 | 94 | 100 | 100 |  | 488 | 75 | 100 | 375 | 500 | TRUE | 97.6
* cursive values are effective property values superseeding real ones
* darker shades are quadratic blends
| Blend Specficications E5 | [6 empty] | Property x | Specs |  | Specs x Quantity |  | On Spec? | Blend Property
[8 empty] | Quantity | MIN | MAX | MIN | MAX
| Density@15°C [kg/l] | 0.79 | 0.68 | 0.7 | 0.68 | 0.794 |  | 3.644 | 0.72 | 0.775 | 3.6 | 3.875 | TRUE | 0.7288
| RON | 96 | 88 | 101 | 93 | 112 | -2 | 2448 | 95 | 999 | 2375 | 24975 | TRUE | 97.92
| Vapor Pressure [kPa] | 30 | 70 | 40 | 70 | 150 |  | 360 | 45 | 60 | 225 | 300 | FALSE | 72
| Aromates [vol%] | 58 | 1.5 | 0.1 | 1 | 0 |  | 60.6 | 0 | 35 | 0 | 175 | TRUE | 12.12
| Benzene [vol%] | 1.5 | 0.1 | 0.1 | 0.5 | 0 |  | 2.2 | 0 | 1 | 0 | 5 | TRUE | 0.44
| Ethanol [vol%] | 0 | 0 | 0 | 0 | 100 |  | 100 | 0 | 5 | 0 | 25 | FALSE | 20
| E70 [vol%] | 4 | 80 | 8 | 70 | 180 |  | 342 | 20 | 48 | 100 | 240 | FALSE | 68.4
| E100 [vol%] | 25 | 95 | 30 | 90 | 110 |  | 350 | 46 | 71 | 230 | 355 | TRUE | 70
| E150 [vol%] | 95 | 99 | 94 | 100 | 100 |  | 488 | 75 | 100 | 375 | 500 | TRUE | 97.6
* cursive values are effective property values superseeding real ones
* darker shades are quadratic blends
this is now a quadratic problem, so you have to select the nonlinear solver

## Example 5 Pooling
Decision Variables [t] |  |  |  | Components |  |  | Pool | [8 empty] | Solver Settings
|  | LS Short Residue | HS Short Resiude | LS VGO | HS VGO | Gasoil | Pool A | Pool B | [7 empty] | Solver tolerance for checks | 1e-06 | * may be necessary for this problem
Pools | Pool A | [8 empty] | Total blends and constraints |  |  |  | Objective Function: Sales Part
| Pool B | [8 empty] | Total Blends [t] | Max Blend [t] | Max Check |  | Sales Price [$/t] | Sales Revenue [$]
Blends | RMK 380 0.5% | [8 empty] | 0 | 2000 | TRUE |  | 240 | 0
| RMK 380 1.0% | [8 empty] | 0 | 1000 | TRUE |  | 220 | 0
| RMK 700 2.5% | [8 empty] | 0 | 4000 | TRUE |  | 160 | 0
[6 empty] | Pools In [t]: | 0 | 0
[6 empty] | Pools Out [t]: | 0 | 0
[7 empty] | TRUE | TRUE
Total components and constraints
| Total components [t] | 0 | 0 | 0 | 0 | 0
| Max components [t] | 2000 | 2000 | 1000 | 1000 | 200
| Max Check | TRUE | TRUE | TRUE | TRUE | TRUE
Objective Function: Purchase Part
| Component Costs [$/t] | 160 | 140 | 260 | 190 | 260 | [7 empty] | Objective Function: Total Profit
| Total Comp. Costs [$] | 0 | 0 | 0 | 0 | 0 | [7 empty] | Total Profit [$]: | 0
Pool Property Loads
Incoming property loads
| Sulfur [m%] | 0.6 | 3.2 | 0.3 | 1.8 | 0.1 | 0 | 0
| Viscosity Blend Number | 38.7 | 40 | 22.3 | 22.6 | 19.2 | 0 | 0
[7 empty] | Assumed property values |  |  |  |  | Initial assumptions (for resetting)
[6 empty] | Sulfur [m%] | 0.6 | 3.2 |  |  |  | 0.6 | 3.2
[6 empty] | Viscosity Blend Number | 38.4 | 40 |  |  |  | 38.4 | 40
Assumed property loads
[6 empty] | Sulfur [m%] | 0 | 0
[6 empty] | Viscosity Blend Number | 0 | 0
Property load slacks
[6 empty] | Sulfur [m%] | 0 | 0
[6 empty] | Viscosity Blend Number | 0 | 0
Actual property values
[6 empty] | Sulfur [m%] | #DIV/0! | #DIV/0!
[6 empty] | Viscosity Blend Number | #DIV/0! | #DIV/0!
[7 empty] | Delta Property values |  |  | Tolerance
[6 empty] | Sulfur [m%] | #DIV/0! | #DIV/0! |  | 0.1
[6 empty] | Viscosity Blend Number | #DIV/0! | #DIV/0! |  | 0.25
Pool Distributions
[7 empty] | Assumed |  |  |  |  | Initial assumptions (for resetting)
[5 empty] | RMK 380 0.5% |  | 2.5% | 60% |  |  |  | 2.5% | 60%
[5 empty] | RMK 380 1.0% |  | 97.5% | 0% |  |  |  | 97.5% | 0%
[5 empty] | RMK 700 2.5% |  | 0% | 40% |  |  |  | 0% | 40%
Actual
[5 empty] | RMK 380 0.5% |  | #DIV/0! | #DIV/0!
[5 empty] | RMK 380 1.0% |  | #DIV/0! | #DIV/0!
[5 empty] | RMK 700 2.5% |  | #DIV/0! | #DIV/0!
[7 empty] | Delta |  |  | Tolerance
[5 empty] | RMK 380 0.5% |  | #DIV/0! | #DIV/0! |  | 1%
[5 empty] | RMK 380 1.0% |  | #DIV/0! | #DIV/0! |  | 1%
[5 empty] | RMK 700 2.5% |  | #DIV/0! | #DIV/0! |  | 1%
Blend Specficications RMK 380 0.5%
[7 empty] | Incoming property loads |  | Total property load | Total property load | MAX | MAX load | On Spec? | Blend Property
[6 empty] | Sulfur [m%] | 0 | 0 |  | 0 | 0.5 | 0 | TRUE | #DIV/0!
[6 empty] | Viscosity Blend Number | 0 | 0 |  | 0 | 36.9 | 0 | TRUE | #DIV/0!
Blend Specficications RMK 380 1.0%
[7 empty] | Incoming property loads |  | Total property load | Total property load | MAX | MAX load | On Spec? | Blend Property
[6 empty] | Sulfur [m%] | 0 | 0 |  | 0 | 1 | 0 | TRUE | #DIV/0!
[6 empty] | Viscosity Blend Number | 0 | 0 |  | 0 | 36.9 | 0 | TRUE | #DIV/0!
Blend Specficications RMK 700 2.5%
[7 empty] | Incoming property loads |  | Total property load | Total property load | MAX | MAX load | On Spec? | Blend Property
[6 empty] | Sulfur [m%] | 0 | 0 |  | 0 | 2.5 | 0 | TRUE | #DIV/0!
[6 empty] | Viscosity Blend Number | 0 | 0 |  | 0 | 38.3 | 0 | TRUE | #DIV/0!
Copy values for recursion
Copy values for recursion